## IP Camera
Jovision Technology Co.,Ltd.
Model |  | Features |  | FOB Delhi DBS OFFICE (Rs)
720P IP Camera -- support SD card , User equips the lens and adapter themselves |  |  |  | 1-50pcs |  | >50 pcs
|  | Model No. | JVS-N71A |  | 4 mm Lens free ( limited offer)
|  | Image sensor | 9D131 CMOS
|  | Compression | H.264/MJPEG/JPEG
|  | Image resolution | 1280 x 720
|  | Lens mount | C/CS（ optional）
|  | AGC | Auto
|  | Min. Illumination | 0.6Lux/F1.2
|  | White Balance | Auto
|  | Frame Rate | 25fps
|  | Protocol | HTTP,TCP/IP,UDP,RTCP,SMTP,FTP,DHCP,DNS,DDNS,PPPOE etc...
|  | Video Bit Rate | 200k~2M bit rate adjustable
|  | Wired Network | RJ45 10M/100M Ethernet Port
|  | Network Trans | Imbedded with Jovision CloudSEE Transmission Protocol
|  | Power supply | DC12V
|  | Operating Condition | From -10℃ to 55℃
Features: | 1. Based on Jovision patented CloudSEE Technology.No need for Static IP, no need for DDNS, and no need for Port forwarding;
2. Supports mobile phone remote viewing like iPhone,iPad,Android
3. Tri-stream to keep excellent for previewing and transmission
4. Plug&Play
720P IP Camera , User equips adapter by themselves |  |  |  | 1-50pcs | Lens | >50 pcs
|  | Model No. | JVS-N71B |  | 6mm/8mm optional
|  | Image sensor | 9D111 CMOS
|  | Compression | H.264/MJPEG/JPEG
|  | Image resolution | Up to 1280*720，adjustable
|  | Lens mount | CS（ Lens optional）
|  | AGC | Auto
|  | Min. Illumination | 0lux(IR light on）/F1.2
|  | White Balance | Auto
|  | Frame Rate | Up to 25fps，adjustable
|  | Video Standard | PAL
|  | Video Bit Rate | 200k~2M,adjustable
|  | Wired Network | RJ45 10M/100M Ethernet Port
|  | IR-CUT | Support
|  | IR Light Qty | 1
|  | IR light Distance | 40 Meters
|  | SNR | 40dB Min
|  | Network Trans | Imbedded with Jovision CloudSEE Transmission Protocol
|  | Working RH | From 10% to 90%
|  | Working Temperature | From -20℃ to 60℃
Features: | 1. Based on Jovision patented CloudSEE Technology.No need for Static IP, no need for DDNS, and no need for Port forwarding;
2. Supports mobile phone remote viewing like iPhone,iPad,Android
3. Tri-stream to keep excellent for previewing and transmission
4. Plug&Play
Imported in India by -
Dynamic Business Solution